## Floors Calculations
Building 1
|  | Measurements |  | Number of Outlets
| Plan Measurements (in m) |  | Conversion (in cm) | Ground Level- Floor #0
| 5 |  | 2.7 |  | Width (in m)[1] | Length (in m)[1] | Area (in m2)[2] | N# of Outlets
| 1 |  | 0.54 | Room 1.0.1 | 2.963 | 6.4815 | 19.2044 | 4
|  |  |  | Room 1.0.3 | 4.4444 | 6.4815 | 28.8066 | 6
|  |  |  | Room 1.0.4 | 6.4815 | 6.4815 | 42.0096 | 10
|  |  |  | Room 1.0.5 | 2.963 | 5 | 14.8148 | 4
|  |  |  | Room 1.0.6 | 2.963 | 5 | 14.8148 | 4
|  |  |  | Room 1.0.7 | 2.963 | 5 | 14.8148 | 4
|  |  |  | Room 1.0.8 | 4.8148 | 5 | 24.0741 | 6
| Building Info |  |  | Room 1.0.9 | 4.6296 | 5.7407 | 26.5775 | 6
| Number of Floors | 2 |  | Room 1.0.10 | 5.7407 | 7.037 | 40.3978 | 10
| Width (in m) | 20
| Length (in m) | 30
| Area (in m2) | 600
Floor #1
|  |  |  | Room 1.1.2 | 6.4815 | 7.4074 | 48.011 | 10
| Left Subsection Info |  |  | Room 1.1.3 | 6.4815 | 8.3333 | 54.0123 | 12
| Ground Floor - Height (in m) | 4 |  | Room 1.1.4 | 2.7778 | 5 | 13.8889 | 4
| Floor #1 - Height (in m) | 3 |  | Room 1.1.5 | 2.7778 | 5 | 13.8889 | 4
|  |  |  | Room 1.1.6 | 2.7778 | 5 | 13.8889 | 4
|  |  |  | Room 1.1.7 | 2.7778 | 5 | 13.8889 | 4
|  |  |  | Room 1.1.8 | 2.7778 | 5 | 13.8889 | 4
| N# of Outlets per 10m2 | 2 |  | Room 1.1.9 | 2.7778 | 5 | 13.8889 | 4
| Total n# of outlets | 126 |  | Room 1.1.10 | 2.7778 | 5 | 13.8889 | 4
|  |  |  | Room 1.1.11 | 2.7778 | 5 | 13.8889 | 4
|  |  |  | Room 1.1.12 | 2.7778 | 5 | 13.8889 | 4
|  |  |  | Room 1.1.13 | 2.7778 | 5 | 13.8889 | 4
|  |  |  | Room 1.1.14 | 5.7407 | 7.037 | 40.3978 | 10

## wi-fi router range
Has coverage for both floors
50meter diameter

## Floor0 Cables
The ceiling height on this floor is 4 meters.
Since the ceiling is at 4m the CP will be at 3,5m
high so that the max cable size can not be more than 90m
Cable size
Path | Cable lenght (m)
HC -> 1.0.10 | ≈49,17
CP
CP
IC
MC
CP
HC
CP
Consolidation Point
HC
Horizontal Cross-Connect
MC
Main Cross-Connect
IC
Intermediate Cross-Connect
Cat6 Copper Cables
Multimode Optical Fibre
Monomode Optical Fibre
Outlet

## Floor1 Cables
The ceiling height on this floor is 3 meters, however there’s
a removable dropped ceiling, placed 2.5 meters from the ground,
covering the entire floor
Cable size
Path | Cable lenght (m)
HC -> 1.1.14 | ≈39,11
HC
CP
CP
CP
CP
CP
Consolidation Point
HC
Horizontal Cross-Connect
Acess Point
Cat6 Copper Cables
Cat7 Copper Cables
Outlet

## Cable sizes and iventory
Floor zero - Ground Level - Rooms |  | Floor one - Ground Level - Rooms |  | Outros equipamentos | Floor 0 | Floor 1
| Cable size (in m) |  | Cable size (in m) | IC | 1 | 0
Room 1.0.1 | 25.5 | Room 1.1.2 | 21.7 | HC | 1 | 1
Room 1.0.3 | 14.8 | Room 1.1.3 | 25.4 | CP | 3 | 4
Room 1.0.4 | 28.6 | Room 1.1.4 | 8.79 | MC | 1 | 0
Room 1.0.5 | 34.6 | Room 1.1.5 | 11.2 | Access Points | 0 | 1
Room 1.0.6 | 14.8 | Room 1.1.6 | 11.7
Room 1.0.7 | 11.3 | Room 1.1.7 | 9.17
Room 1.0.8 | 10 | Room 1.1.8 | 10.1
Room 1.0.9 | 13.3 | Room 1.1.9 | 8.4
Room 1.0.10 | 52.4 | Room 1.1.10 | 8.98
Total | 205.3 | Room 1.1.11 | 11.4
|  | Room 1.1.12 | 8.1
|  | Room 1.1.13 | 9.4
|  | Room 1.1.14 | 38.4
|  | Total | 47.1
Floor zero - Ground Level - Rooms |  | Floor ONE - Ground Level - Rooms
| Cable cat6 (in m) |  | Cable CAT6 (in m)
HC->Room 1.0.3 | 6 | HC->Room 1.1.9 | 13
HC->Room 1.0.8 | 24 | HC->Room 1.1.14 | 24
HC->Room 1.0.9 | 28 | HC->Room 1.1.2 | 11
Total | 58 | HC->Room 1.1.12 | 18
|  | Total | 66
Monomode Optical Fibre |  | Multimode Optical Fibre
in m
Floor 0 | 10.3 | Floor 0 | 7.5
|  | Floor 1 | 6
Floor | Patch panels cobre CAT6A | Patch panels fibra ótica | Número de Switches | Telecommunications Enclosures(U units)
0 | 4=3(24 portas) nos CP's das divisoes 1.0.3, 1.0.8 e 1.0.9 | 2 (24 connectors ) on IC and Mc from division 1.0.2 | 6=3(24 portas) nos CP's das divisoes 1.0.3, 1.0.8 e 1.0.9 | 4 telecommunications enclosures de 19'' e 9U para
| e ainda 1HC da sala 1.0.2 |  | ,1HC da sala 1.0.2, 1 para o IC e outro para o Mc | armazenar os Cp's, HC, IC e MC
1 | 5=4(24 portas) nos CP's das divisões 1.1.2, 1.1.9, 1.1.12,1.1.14 | 1(24 connectors) in HC | 5=4(24 portas) nos CP's das divisões 1.1.2, 1.1.9 | 5 telecommunications enclosures de 19'' e 9U para
| e ainda 1HC da sala 1.1.1 |  | 1.1.12,1.1.14 e ainda uma ligação ao HC | armazenar os Cp's, HC