## Folha1
Building 2
|  | cm | m
| Scale | 2.8 | 5
Ground Floor
|  | Width |  | Length |  | Area |  | Floors | cat7 copper cable (m) | optical fiber cable (m) |  |  | cat6A copper cable
| Division | cm | m | cm | m | m² | Outlets | 0 | 36.0714 | 1.25 |  | Division | m
| 2.0.1 | 1.7 | 3.0357 | 2 | 3.5714 | 10.8418 | 0 | 1 | 40.1786 | 0 |  | 2.0.1 | 0
| 2.0.2 | 3.3 | 5.8929 | 2.9 | 5.1786 | 30.5166 | 8 | total | 76.25 | 1.25 |  | 2.0.2 | 11.9643
| 2.0.3 | 5.6 | 10 | 4.8 | 8.5714 | 85.7143 | 18 |  |  |  |  | 2.0.3 | 43.2143
| 2.0.4 | 4.8 | 8.5714 | 1.9 | 3.3929 | 29.0816 | 6 |  |  |  |  | 2.0.4 | 22.6786
| 2.0.5 | 4.8 | 8.5714 | 1.9 | 3.3929 | 29.0816 | 6 | Floors | Total outlets |  |  | 2.0.5 | 22.3214
| 2.0.6 | 4.8 | 8.5714 | 1.9 | 3.3929 | 29.0816 | 6 | 0 | 44 |  |  | 2.0.6 | 25.3571
[8 empty] | 1 | 48 |  |  | 2.1.1 | 0
[8 empty] | total | 92 |  |  | 2.1.2 | 4.8214
[12 empty] | 2.1.3 | 6.9643
Floor one | [11 empty] | 2.1.4 | 5.8929
|  | Width |  | Length |  | Area |  | Equipment | Floor 0 | Floor 1 |  | 2.1.5 | 6.7857
| Division | cm | m | cm | m | m² | Outlets | IC | 1 | 0 |  | 2.1.6 | 5
| 2.1.1 | 1.7 | 3.0357 | 2 | 3.5714 | 10.8418 | 0 | HC | 1 | 1 |  | 2.1.7 | 10
| 2.1.2 | 1.7 | 3.0357 | 2.9 | 5.1786 | 15.7207 | 4 | Access Point | 1 | 1 |  | 2.1.8 | 11.6071
| 2.1.3 | 1.7 | 3.0357 | 2.9 | 5.1786 | 15.7207 | 4 | CP | 3 | 3 |  | 2.1.9 | 7.5
| 2.1.4 | 1.5 | 2.6786 | 2.9 | 5.1786 | 13.8712 | 4 |  |  |  |  | 2.1.10 | 9.6429
| 2.1.5 | 1.5 | 2.6786 | 2.9 | 5.1786 | 13.8712 | 4 |  |  |  |  | 2.1.11 | 8.75
| 2.1.6 | 1.9 | 3.3929 | 2.9 | 5.1786 | 17.5702 | 4 |  |  |  |  | 2.1.12 | 7.6786
| 2.1.7 | 3.6 | 6.4286 | 1.8 | 3.2143 | 20.6633 | 6
| 2.1.8 | 3.6 | 6.4286 | 1.8 | 3.2143 | 20.6633 | 6
| 2.1.9 | 1.7 | 3.0357 | 3 | 5.3571 | 16.2628 | 4
| 2.1.10 | 1.7 | 3.0357 | 3 | 5.3571 | 16.2628 | 4
| 2.1.11 | 1.7 | 3.0357 | 3 | 5.3571 | 16.2628 | 4
| 2.1.12 | 2 | 3.5714 | 3 | 5.3571 | 19.1327 | 4
[8 empty] | Floors | Patch Panels Copper Cat6A | Patch Panels Copper Cat7 | Patch Panels Optical Fiber | Switches Number | Telecomunications Enclosures (U units)
[8 empty] | 0 | 3 (24 doors) for CPs in rooms 3, 4 and 5 | 4 (24 doors) for CPs in rooms 3, 4 and 5, and HC from room 1 | 1(24 doors) on IC from room 1 | 5 (24 doors) for CPs in rooms 3, 4 and 5, and HC from room 1 | 4 (19" and 9U)
[8 empty] | 1 | 3 (24 doors) for CPs in rooms 4, 7 and 11 | 4 (24 doors) for CPs in rooms 4, 7 and 11, and HC from room 1 | 0 | 4 (24 doors) for CPs in rooms 4, 7 and 11, and HC from room 1 | 4 (19" and 9U)